## Sheet1
Surface | Area m2 | U | Shad eCoeffiecnt | SCL | LM | CLTD | CLTDI | Q
East | [8 empty] | CLTD values taken at 24 latitude according Karachi.
Side Panel | 1.12 | 2.801 | _ | _ |  | 43 | 35 | 134.89 | Considering peak temperature values at 3pm
Side Windows | 0.73 | 2.569 | 0.811 | 52 | _ | _ | _ | 97.51 | ti=23 C
Door | 1.7 | 4.89 | 0.811 | 52 | _ | _ | _ | 432.27 | tm=38.1 C
West
Side Panel | 1.12 | 2.801 | _ | _ |  | 28 | 20 | 134.89
Side Windows | 0.73 | 2.569 | 0.811 | 112 | _ | _ | _ | 97.51
Door | 1.7 | 4.89 | 0.811 | 112 | _ | _ | _ | 432.27
South | [8 empty] | Q=U.A.CLTD
Rear Body | 0.7 | 2.667 | _ | _ |  | 36 | 28 | 67.2 | CLTD= (CLTDi+LM).K+(78-ti)+(tm-85)
Rear Window | 0.6 | 2.611 | 0.811 | 30 | _ | _ | _ | 47 | Q=A.SC.SCL
North | [8 empty] | Q=A.SC.SCL
Front Body | 2.33 | 2.667 | _ | _ |  | 24 | 16 | 149.13
Front Window | 1.34 | 5.02 | 0.811 | 33 | _ | _ | _ | 222 | Qsensible=3335.94 W
Others
Roof | 2 | 0.532 | _ | _ |  | 98 | 90 | 104.27
Floor | 6.38 | 2.267 | _ | _ |  | 98 | 90 | 1417
Total | [7 empty] | 3335.94
Qsensible=Q_metabolic+Q_infiltration+Q_ventilation
Q_metabolic=MA |  |  |  | Q_infiltration=mo*Cp*(To-Ti) |  |  |  | Q_by-pass=mo*BFP*Cp*(To-Ti) |  | Q_ventilation=mvent*(1-BFP)*Cp*(To-Ti)
|  |  |  | =15*1.005*15 |  |  |  | =15*
A=0.202*W^0.425*H^0.725 |  |  | M=58 Wm2 | Q_infiltration=226.125 W |  |  |  | Q_infiltration=mo*BFP*Cp*(To-Ti)
A=2.05 m2
Q_metabolic=594.21 W
Qsensible=Q_metabolic+Q_infiltration+Q_by-pass
Qt=Q_latent+Q_sensible
The following assumptions has been considered for the calculations:
The air conditioning system in the E-bus is fully operated throughout the day.
The cabin temperature is maintained at 250 C.
Relative humidity maintained inside the bus is 50%.
During winter air conditioning system acts like warm air blower.